## Annexure A
Annexure L
FY | Input Energy available to PSPCL at its boundary for distribution | Hydro Energy available to PSPCL at its boundary for distribution | Input Energy for RPO Compliance | RPO Specified by the Commission |  |  |  | Long -term NRSE power purchase |  | Short -term NRSE power purchase |  | REC purchase |  | Net-Metering power purchase | RPO shortfall of current FY
Funds required for RPO compliance
| (MU) | (MU) | (MU) | (%) |  | (MU) |  | (MU) |  | (MU) |  | (MU) |  | (MU) | (MU) |  | (in Rs. Crore)
|  |  |  | Non-Solar | Solar | Non-Solar | Solar | Non-Solar | Solar | Non-Solar | Solar | Non-Solar | Solar | Solar | Non-Solar | Solar | Long-term NRSE power purchase | Short-term NRSE power purchase | REC purchase | Total
1 | 2 | 3 | 4 | 5 | 6 | 7 | 8 | 9 | 10 | 11 | 12 | 13 | 14 | 15 | 17 | 18 | 19 | 20 | 21 | 22
2018-19 | 55235.28 | 13743.87 | 41491.41 | 4.3 | 2.2 | 2375.117 | 912.811 | 1222.957 | 1433.37 | 737.322 | - | 474.8 | - | 63.161 | 59.962 | 583.72 | 1442.878 | 323.03 | 85.339 | 1851.156
2019-20 | 57140.12 | 14452.56 | 42687.56 | 5.5 | 4 | 2347.816 | 1707.502 | 1697.657 | 1433.37 | - | - | - | - | 100 | -650.159 | -174.132 | 1615.73 | - | - | 1615.73
2020-21 | 59620.26 | 13131.06 | 46489.2 | 6.5 | 5 | 3021.798 | 2324.46 | 3082.957 | 1466.37 | - | - | - | - | 150 | 61.159 | -708.09 | 2130.57 | - | - | 2130.57
2021-22 | 62378.69 | 13575.49 | 48803.2 | 8 | 6.5 | 3904.256 | 3172.208 | 3770.957 | 3678.37 | - | - | - | - | 200 | -133.299 | 706.162 | 2980.68 | - | - | 2980.68
2022-23 | 65304.26 | 14647.07 | 50657.19 | 9.5 | 8 | 4812.433 | 4052.575 | 3786.957 | 4418.37 | - | - | - | - | 250 | -1025.476 | 615.795 | 3216.26 | - | - | 3216.26
Note: 1. | AS per earlier directives of PSERC, for FY 2018-19, Non-Solar RPO targets have been calculated on total input Energy (Column-2) and Solar Targets have been calculated on Net Energy (Column-4) whereas, as per latest directives of PSERC, for the FY 2019-20 and afterwards, Non-Solar & Solar Targets have been calculated on Net Energy (Column-4).
Note: 2. | Figures of Input Energy taken from Petition filed for True-up of FY 2018-19, Annual Performance Review (APR) for FY 2019-20 and MYT for the 2nd Control Period from FY 2020-21 to FY 2022-23.
Note:3 | The outstanding cumulative RPO Obligation ending FY 2018-19 was 474.80 MUs as per PSERC’s Tariff order dated 27.05.19 for PSPCL for FY 2019-20 & as per PSERC’s Order passed in Petition no.6 of 2019. Total 4,74,800 nos. of Non-Solar RECs have been purchased in the month of June , July & September of FY 2019-20 . Outstanding cumulative RPO Obligation at the end of FY 2018-19 was NIL.
Note :4 | Now after considering input energy figure from Petition filed for True-up of FY 2018-19, the Non –Solar shortfall at the end of FY 2018-19 is -121.631 i.e ( -765.31+59.962+583.720) after adjusting excess solar in Non-solar and cumulative non –solar shortfall of -765.34 MUs at the end of FY 2017-18 as per order passed in petition no.6 of 2019